## Sheet1
Sulfur-Mini Carrier Board Revised: Tuesday, February 10, 2026
KEIM-MCB-STD-CS1 Revision: 1.0
Bill Of Materials February 10,2026 10:03:33 | Page1
No. | Part Name | Manufacturer | Manufacturer Part Num | Quantity | Reference | Value | PCB Footprint | Temperature | MSL | No Mount
1 | Battery Holder | Keystone | 3000TR | 1 | BT1 | 3000TR |  |  | 1
2 | Battery | Panasonic | CR1220 | 1 | B1 | CR1220 |  | -30to85C | 1 | ACCESSORY
3 | Connector(BtoB) | Samtec | ADM6-60-01.5-L-4-2-A-TR | 2 | CN1,CN2 | ADM6-60-01.5-L-4-2-A-TR | 240pin | -55to125C | 1
4 | Connector(RJ45) | Bel Fuse | A829-1J1T-KM | 1 | CN3 | A829-1J1T-KM |  | -40to100C | N/A
5 | Connector(Pin Header) | WE | 61000421121 | 1 | CN4 | 61000421121 | 4pin | -40to125C | 1
6 | Connector(USBx2) | GCT | USB1035-GF-P-0-B-B | 1 | CN5 | USB1035-GF-P-0-B-B | USB TypeAx2 | -40to85C | 1
7 | Connector(MIPI) | Molex | 0525592253 | 2 | CN6,CN7 | 0525592253 | 22pin | -40to85C | 1
8 | Connector(MicroSD) | GCT | MEM2052-00-195-00-A | 1 | CN8 | MEM2052-00-195-00-A |  | -40to85C | 1
9 | Connector(USB TYPE-C) | GCT | USB4085-GF-A | 2 | CN9,CN14 | USB4085-GF-A | USB TypeC | -40to85C | N/A
10 | Connector(FAN) | JST | BM04B-PASS-1 | 1 | CN10 | BM04B-PASS-1 | 4pin | -25to85C | 1
11 | Connector(Pin Header) | Amphenol | 10129381-940002BLF | 1 | CN11 | 10129381-940002BLF | 40pin | -55to105C | 1
12 | Connector(Debug) | Amphenol | 75869-101LF | 1 | CN12 | 75869-101LF | 10pin | -65to125C | 1
13 | Connector(FMC) | Samtec | ASP-134486-01 | 1 | CN13 | ASP-134486-01 | 400pin | -55to125C | 1
14 | Ceramic Capacitor | Murata | GRM188R61E106K# | 28 | C1,C2,C3,C4,C38,C39,C70,C72,C93,C103,C115,C116,C130,C131,C132,C133,C164,C190,C191,C192,C193,C195,C196,C197,C198,C220,C221,C222 | 10uF/25V | 1608 | -55to85C | 1
15 | Ceramic Capacitor | TDK | C5750X7R1H226M# | 7 | C5,C6,C156,C157,C158,C201,C202 | 22uF/50V | 5750 | -55to125C | 1
16 | Ceramic Capacitor | TDK | C3216X7R1H106K# | 10 | C7,C8,C135,C151,C165,C166,C167,C183,C187,C203 | 10uF/50V | 3216 | -55to125C | 1
17 | Ceramic Capacitor | Murata | GRM155R71H104K# | 96 | C9,C10,C11,C12,C13,C14,C15,C17,C19,C20,C21,C23,C26,C27,C29,C30,C32,C33,C34,C35,C36,C37,C42,C43,C45,C46,C49,C52,C53,C56,C57,C59,C60,C61,C64,C66,C67,C68,C69,C71,C73,C74,C76,C77,C78,C82,C83,C85,C86,C91,C92,C98,C99,C100,C101,C102,C104,C105,C106,C107,C108,C109,C110,C111,C112,C113,C114,C117,C118,C119,C120,C121,C122,C123,C124,C125,C126,C127,C128,C129,C134,C136,C140,C141,C144,C149,C159,C168,C171,C173,C176,C180,C184,C188,C227,C228 | 0.1uF/50V | 1005 | -55to125C | 1
18 | Ceramic Capacitor | TDK | C3225X7S3D222K# | 5 | C16,C44,C88,C97,C161 | 2200pF/2KV | 3225 | -55to125C | 1
19 | Ceramic Capacitor | Murata | GRM188R61A226M# | 5 | C18,C22,C25,C28,C31 | 22uF/10V | 1608 | -55to85C | 1
20 | Ceramic Capacitor | Murata | GRM155R71H103K# | 10 | C24,C96,C152,C153,C154,C155,C160,C194,C199,C200 | 0.01uF/50V | 1005 | -55to125C | 1
21 | Ceramic Capacitor | TDK | C1608X5R1C225K# | 6 | C40,C41,C62,C63,C89,C90 | 2.2uF/16V | 1608 | -55to85C | 1
22 | Ceramic Capacitor | TaiyoYuden | MSASE32MAB5107M# | 6 | C47,C48,C50,C51,C169,C186 | 100uF/16V | 3225 | -55to85C | 1
23 | Ceramic Capacitor | Murata | GRM155R61A475M# | 2 | C54,C87 | 4.7uF/10V | 1005 | -55to85C | 1
24 | Ceramic Capacitor | TDK | C1608X5R1H105K# | 7 | C55,C58,C65,C81,C84,C150,C181 | 1uF/50V | 1608 | -55to85C | 1
25 | Ceramic Capacitor | TDK | C3216X5R1V226M# | 10 | C75,C79,C80,C142,C143,C174,C175,C225,C226,C229 | 22uF/35V | 3216 | -55to85C | 1
26 | Ceramic Capacitor | TDK | C1005C0G1H470J# | 2 | C94,C95 | 47pF/50V | 1005 | -55to125C | 1
27 | Ceramic Capacitor | TDK | C3225X7R1E226M# | 3 | C137,C138,C139 | 22uF/25V | 3225 | -55to125C | 1
28 | Ceramic Capacitor | Murata | GRM1555C1H330J# | 2 | C145,C182 | 33pF/50V | 1005 | -55to125C | 1
29 | Ceramic Capacitor | TDK | C3216X5R1C476M# | 7 | C146,C147,C148,C177,C178,C179,C189 | 47uF/16V | 3216 | -55to85C | 1
30 | Ceramic Capacitor | Murata | GRM1555C1H331J# | 2 | C162,C163 | 330pF/50V | 1005 | -55to125C | 1
31 | Ceramic Capacitor | TDK | C1005C0G1H220J# | 2 | C170,C185 | 22pF/50V | 1005 | -55to125C | 1
32 | Ceramic Capacitor | Murata | GRM155R71H103K# | 1 | C172 | 0.01uF/50V | 1005 | -55to125C | 1 | NoMount
33 | Ceramic Capacitor | Murata | GRM155R61C105K# | 11 | C209,C210,C211,C212,C213,C214,C215,C216,C217,C218,C219 | 1uF/16V | 1005 | -55to85C | 1
34 | Ceramic Capacitor | Murata | GRM155R71H104K# | 2 | C223,C224 | 0.1uF/50V | 1005 | -55to125C | 1 | NoMount
35 | IC(ESD Diode) | TI | TPD4E02B04DQA# | 11 | D1,D2,D5,D9,D10,D11,D12,D14,D15,D16,D17 | TPD4E02B04DQA# | USON10 | -40to125C | 1
36 | Diode(Schottky) | Diodes | SBR1A30T5-7 | 4 | D3,D20,D40,D41 | SBR1A30T5-7 | SOD523 | -55to150C | 1
37 | IC(ESD Diode) | TI | TPD2E2U06DRL# | 2 | D4,D21 | TPD2E2U06DRL# | DRL | -40to125C | 1
38 | IC(ESD Diode) | TI | TPD1E10B06DPY# | 8 | D6,D7,D13,D18,D19,D22,D27,D28 | TPD1E10B06DPY# | X1SON | -40to125C | 1
39 | Diode | On Semi | SBAT54CLT1G | 1 | D8 | SBAT54CLT1G | SOT23 | -55to150C | 1 | NoMount
40 | IC(ESD Diode) | TI | TPD4E002DRL# | 12 | D23,D24,D26,D29,D30,D31,D32,D33,D34,D35,D36,D38 | TPD4E002DRL# | SOT5 | -40to125C | 1
41 | IC(ESD Diode) | TI | ESD751DYAR | 2 | D25,D39 | ESD751DYAR | SOD-523-2 | -55to150C | 3
42 | IC(ESD Diode) | TI | TPD6E001RSER | 1 | D37 | TPD6E001RSER | UQFN10 | -40to85C | 1
43 | Inductor(Ferrite Bead) | Murata | BLM15PX221SN1# | 26 | FB1,FB2,FB3,FB4,FB5,FB6,FB7,FB8,FB9,FB10,FB11,FB12,FB13,FB14,FB15,FB16,FB17,FB18,FB19,FB20,FB21,FB27,FB29,FB30,FB31,FB32 | 1.4A/220ohm | 1005 | -55to125C | 1
44 | Inductor(Ferrite Bead) | Murata | BLE18PK100SN1# | 1 | FB22 | 6A/10ohm | 1608 | -55to125C | 1
45 | Inductor(Ferrite Bead) | Murata | BLM18KG260TN1# | 5 | FB23,FB24,FB25,FB26,FB28 | 6A/26ohm | 1608 | -55to125C | 1
46 | Hole_3.2mm |  | Hole_3.2mm | 6 | HOLE1,HOLE2,HOLE3,HOLE4,HOLE5,HOLE6 | Hole_3.2mm |  |  |  | NoMount
47 | IC(EthernetPHY) | Microchip | KSZ9131RNXI | 1 | IC1 | KSZ9131RNXI | QFN48 | -40to85C | 3
48 | IC(Buffer) | TI | SN74LVC2G07DCK# | 5 | IC2,IC7,IC21,IC23,IC24 | SN74LVC2G07DCK# | SC70 | -40to125C | 1
49 | IC(LDO) | TI | TLV75801PDRV# | 2 | IC3,IC13 | TLV75801PDRV# | WSON6 | -40to125C | 1
50 | IC(Buffer) | TI | SN74AUP1G17DCK# | 2 | IC4,IC5 | SN74AUP1G17DCK# | SC70 | -40to85C | 1
51 | IC(Load Switch) | TI | TPS2561DRC# | 1 | IC6 | TPS2561DRC# | VSON10 | -40to125C | 2
52 | IC(USB HUB) | Microchip | USB2422-I/MJ | 1 | IC8 | USB2422-I/MJ | SQFN24 | -40to85C | 3
53 | IC(USB 2.0 PHY) | Microchip | USB3320C-EZK | 1 | IC9 | USB3320C-EZK | QFN32 | -40to85C | 3
54 | IC(SD Power Selection) | Rohm | BD2204GUL | 1 | IC10 | BD2204GUL | VCSP50L1 | -40to85C | 1
55 | IC(Load Switch) | TI | TPS25200DRV# | 2 | IC11,IC35 | TPS25200DRV# | WSON6 | -40to125C | 2
56 | IC(Level shifter) | NXP | NVT4858HKZ | 1 | IC12 | NVT4858HKZ | XQFN16 | -40to85C | 1
57 | IC(UART To USB) | FTDIChip | FT232RNQ | 1 | IC14 | FT232RNQ | QFN32 | -40to85C | 3
58 | IC(Level Shifter) | On Semi | FXMA2102UMX | 1 | IC15 | FXMA2102UMX | UMLP8 | -40to85C | 1
59 | IC(Level Shifter) | TI | SN74AXC1T45DCK# | 2 | IC16,IC17 | SN74AXC1T45DCK# | SC70 | -40to125C | 1
60 | IC(RTC) | ADI | DS1339AU+ | 1 | IC18 | DS1339AU+ | uSOP8 | -40to85C | 1
61 | IC(EEPROM) | Microchip | 24AA64-I/MS | 1 | IC19 | 24AA64-I/MS | MSOP8 | -40to85C | 1
62 | IC(Buffer) | TI | SN74LVC2G17DCK# | 1 | IC20 | SN74LVC2G17DCK# | SC70 | -40to125C | 1
63 | IC(Reset) | Microchip | MIC6315-30D2UY | 1 | IC22 | MIC6315-30D2UY | SOT143 | -40to85C | 1
64 | IC(DCDC) | TI | LMR51625XDDCR | 1 | IC25 | LMR51625XDDCR | SOT23 | -40to150C | 3
65 | IC(DCDC) | TI | TPS566231PRQFR | 2 | IC26,IC30 | TPS566231PRQFR | VQFN-HR9 | -40to125C | 2
66 | IC(USB-PD) | TI | TPS25730DREFR | 1 | IC27 | TPS25730DREFR | QFN38 | -40to125C | 1
67 | IC(DCDC) | TI | TPSM863252RDXR | 3 | IC28,IC31,IC32 | TPSM863252RDXR | QFN-FCMOD7 | -40to125C | 3
68 | IC(Sequencer) | TI | LM3880MFE-1AA/NOPB | 1 | IC29 | LM3880MFE-1AA/NOPB | SOT23 | -40to125C | 1
69 | IC(LDO) | TI | TPS7A9001DSK# | 2 | IC33,IC34 | TPS7A9001DSK# | WSON10 | -40to125C | 2
70 | Jumper Plug | Omron | XG8S-0231 | 1 | JP1 | XG8S-0231 | 2pin | -55to105C | 1 | NoMount
71 | LED(Green) | Rohm | SML-P13FTT86R | 7 | LED1,LED2,LED3,LED4,LED5,LED6,LED8 | SML-P13FTT86R | 1006 | -40to85C | 3
72 | LED(Orenge) | Rohm | SML-P12DTT86R | 1 | LED7 | SML-P12DTT86R | 1006 | -40to85C | 3
73 | Inductor(Common Mode) | Murata | DLW21SN900HQ2# | 2 | L1,L2 | DLW21SN900HQ2# | 2012 | -40to85C | 1
74 | Inductor | Vishay | IHLP2525CZER8R2M11 | 1 | L3 | 8.2uH |  | -55to125C | 1
75 | Inductor | Vishay | IHLP2525CZER2R2M01 | 2 | L4,L5 | 2.2uH |  | -55to125C | 1
76 | Resistor | KOA | RK73H1ETTP2400F | 2 | R1,R2 | 240 | 1005 | -55to155C | 1
77 | Resistor | KOA | RK73Z1ETTP | 50 | R3,R5,R46,R53,R55,R58,R65,R81,R87,R90,R94,R99,R100,R115,R118,R119,R122,R155,R156,R160,R161,R162,R164,R165,R171,R172,R176,R177,R179,R181,R182,R188,R189,R198,R202,R232,R237,R241,R242,R243,R250,R253,R254,R259,R266,R270,R272,R275,R278,R281 | 0 | 1005 | -55to155C | 1
78 | Resistor | KOA | RK73Z1ETTP | 6 | R4,R92,R97,R170,R173,R260 | 0 | 1005 | -55to155C | 1 | NoMount
79 | Resistor | KOA | RK73H1ETTP4701F | 20 | R6,R7,R10,R85,R86,R88,R89,R120,R138,R139,R140,R141,R157,R158,R255,R269,R271,R274,R277,R280 | 4.7K | 1005 | -55to155C | 1
80 | Resistor | KOA | RK73H1ETTP22R0F | 33 | R8,R9,R12,R13,R14,R15,R16,R17,R18,R19,R20,R21,R27,R59,R60,R62,R63,R64,R66,R68,R69,R70,R72,R74,R77,R79,R83,R143,R145,R147,R148,R151,R152 | 22 | 1005 | -55to155C | 1
81 | Resistor | KOA | RK73H1ETTP3300F | 8 | R11,R23,R129,R130,R131,R132,R136,R137 | 330 | 1005 | -55to155C | 1
82 | Resistor | KOA | RK73H1ETTP6041F | 1 | R22 | 6.04K | 1005 | -55to155C | 1
83 | Resistor | Panasonic | ERJP08F1004V | 5 | R24,R48,R113,R121,R208 | 1M/0.66W | 3216 | -55to155C | 1
84 | Resistor | KOA | RK73H1ETTP1002F | 9 | R25,R28,R37,R39,R174,R175,R186,R190,R191 | 10K | 1005 | -55to155C | 1 | NoMount
85 | Resistor | KOA | RK73H1ETTP1001F | 7 | R26,R29,R38,R40,R96,R220,R256 | 1K | 1005 | -55to155C | 1
86 | Resistor | KOA | RK73H1ETTP1002F | 61 | R30,R32,R33,R35,R41,R43,R52,R61,R71,R73,R75,R82,R84,R91,R93,R98,R116,R127,R128,R133,R134,R135,R142,R144,R146,R149,R150,R153,R154,R159,R163,R166,R167,R168,R169,R178,R180,R184,R185,R192,R193,R194,R195,R203,R204,R205,R206,R207,R209,R221,R223,R224,R225,R226,R231,R235,R239,R240,R245,R251,R264 | 10K | 1005 | -55to155C | 1
87 | Resistor | KOA | RK73H1ETTP1001F | 7 | R31,R34,R36,R42,R44,R183,R187 | 1K | 1005 | -55to155C | 1 | NoMount
88 | Resistor | KOA | RK73H1ETTP1302F | 2 | R45,R222 | 13K | 1005 | -55to155C | 1
89 | Resistor | KOA | RK73H1ETTP1102F | 2 | R47,R117 | 11K | 1005 | -55to155C | 1
90 | Resistor | KOA | RK73H1ETTP1003F | 8 | R49,R50,R54,R56,R196,R212,R218,R227 | 100K | 1005 | -55to155C | 1
91 | Resistor | KOA | RK73H1ETTP9102F | 2 | R51,R200 | 91K | 1005 | -55to155C | 1
92 | Resistor | KOA | RK73H1ETTP1202F | 3 | R67,R216,R244 | 12K | 1005 | -55to155C | 1
93 | Resistor | KOA | RK73H1ETTP8061F | 1 | R78 | 8.06K | 1005 | -55to155C | 1
94 | Resistor | KOA | RK73H1ETTP1693F | 1 | R95 | 169K | 1005 | -55to155C | 1
95 | Resistor | KOA | RK73H1ETTP33R0F | 12 | R101,R102,R103,R104,R105,R106,R107,R108,R109,R110,R111,R112 | 33 | 1005 | -55to155C | 1
96 | Resistor | KOA | RK73H1ETTP1502F | 2 | R114,R246 | 15K | 1005 | -55to155C | 1
97 | Resistor | KOA | RK73H1ETTP1004F | 2 | R123,R124 | 1M | 1005 | -55to155C | 1 | NoMount
98 | Resistor | KOA | RK73H1ETTP5101F | 2 | R125,R126 | 5.1K | 1005 | -55to155C | 1
99 | Resistor | KOA | RK73H1ETTP2702F | 1 | R197 | 27K | 1005 | -55to155C | 1
100 | Resistor | KOA | RK73H1ETTP9101F | 2 | R199,R249 | 9.1K | 1005 | -55to155C | 1
101 | Resistor | KOA | RK73H1ETTP2002F | 2 | R201,R238 | 20K | 1005 | -55to155C | 1
102 | Resistor | KOA | RK73H1ETTP1503F | 2 | R210,R234 | 150K | 1005 | -55to155C | 1
103 | Resistor | KOA | RK73H1ETTP6202F | 2 | R211,R213 | 62K | 1005 | -55to155C | 1
104 | Resistor | KOA | RK73H1ETTP3302F | 3 | R214,R236,R265 | 33K | 1005 | -55to155C | 1
105 | Resistor | KOA | RK73H1ETTP7502F | 3 | R215,R217,R219 | 75K | 1005 | -55to155C | 1
106 | Resistor | KOA | RK73H1ETTP1003F | 1 | R228 | 100K | 1005 | -55to155C | 1 | NoMount
107 | Resistor | KOA | RK73H1ETTP2001F | 3 | R229,R257,R258 | 2K | 1005 | -55to155C | 1
108 | Resistor | KOA | RK73H1ETTP2203F | 1 | R230 | 220K | 1005 | -55to155C | 1
109 | Resistor | KOA | RK73H1ETTP3002F | 1 | R233 | 30K | 1005 | -55to155C | 1
110 | Resistor | KOA | RK73H1ETTP2402F | 3 | R247,R248,R252 | 24K | 1005 | -55to155C | 1
111 | Resistor | KOA | RK73H1ETTP10R0F | 2 | R267,R268 | 10 | 1005 | -55to155C | 1
112 | Resistor | KOA | RK73H1ETTP2R20F | 2 | R273,R283 | 2.2 | 1005 | -55to155C | 1
113 | Resistor | KOA | RK73H1ETTP1R00F | 2 | R276,R279 | 1 | 1005 | -55to155C | 1
114 | Resistor | KOA | RK73H1ETTP4R70F | 1 | R282 | 4.7 | 1005 | -55to155C | 1
115 | Resistor | KOA | RK73H1ETTP2200F | 1 | R284 | 220 | 1005 | -55to155C | 1 | NoMount
116 | SW(Tact) | ALPS | SKRPABE010 | 6 | SW1,SW2,SW3,SW4,SW6,SW7 | SKRPABE010 |  | -40to90C | 1
117 | SW(DIP) | CTS | 218-4LPSTF | 2 | SW5,SW8 | 218-4LPSTF | SOP8 | -55to85C | 1
118 | SW(DPDT) | E-Switch | EG2201 | 1 | SW9 | EG2201 |  | -20to70C | 1
119 | SW(SLIDE) | C&K | JS202011SCQN | 1 | SW10 | JS202011SCQN |  | -40to85C | 1
120 | Test Pad |  | TP0.8 | 21 | TP1,TP2,TP3,TP4,TP5,TP9,TP10,TP19,TP20,TP22,TP23,TP24,TP27,TP31,TP32,TP33,TP35,TP37,TP39,TP46,TP47 | TP |  |  |  | NoMount
121 | Test Pad |  | TP1.2 | 25 | TP6,TP7,TP8,TP13,TP14,TP15,TP16,TP17,TP18,TP21,TP25,TP26,TP28,TP29,TP30,TP34,TP36,TP38,TP40,TP41,TP42,TP43,TP44,TP45,TP48 | TP |  |  |  | NoMount
122 | Transister(FET) | Rohm | RUM001L02T2CL | 11 | TR1,TR2,TR3,TR4,TR5,TR6,TR7,TR9,TR11,TR13,TR15 | RUM001L02T2CL | SOT723 | -55to150C | 1
123 | Transister(FET) | Diode | DMN2058UW-7 | 5 | TR8,TR10,TR12,TR14,TR16 | DMN2058UW-7 | SOT323 | -55to150C | 1
124 | OSC | ECS | ECS-2520MV-250-CN-TR | 3 | X1,X6,X7 | ECS-2520MV-250-CN-TR | 2520 | -40to85C | 1
125 | OSC | ECS | ECS-2520MV-240-DN-TR | 2 | X2,X3 | ECS-2520MV-240-DN-TR | 2520 | -40to85C | 1
126 | OSC | AVX | KC2520Z100.000C1KX00 | 2 | X4,X5 | KC2520Z100.000C1KX00 | 2520 | -40to85C | 1
127 | Xtal | ECS | ECS-.327-6-12R-TR | 1 | Y1 | ECS-.327-6-12R-TR | 2012 | -40to85C | 1